## Requirements
WALSCHAERTS' VALVE GEAR
LOCOMOTIVE:-
Dimensions required before calculation:-
C | Connecting rod length
A | Cylinder longitudinal centreline to driving wheel centre
L | Expansion link trunnion to driving wheel centre (horizontal)
H | Expansion link trunnion to driving wheel centre (vertical)
V | Valve spindle centreline to driving wheel centre (vertical)
E | Cylinder longitudinal centreline to radius rod front pin
e | Lap required
k | Lead required
a | Port opening in full gear (not width)
Preferred full-gear cut-off
w | Mechanically sensible distance between upper pins of combination lever
s | Stroke
c | Expansion link trunnion to pin operated by eccentric rod
u | Die depth in gear (full)

## WGEAR1
WALSCHAERTS' VALVEGEAR
Formulated by Alan Gettings from a geometric proposition by Don Ashton
Dimensions in inches |  |  | Graphics by Alan Green
Angles in degrees |  |  |  | LOCO: | BRITANNIA in 3/4 scale
C |  | = | Connecting rod length |  |  |  | 8 | (enter)
A |  | = | Cylinder centre to driving wheel centre (horizontal) |  |  |  | 11.719 | (enter)
L |  | = | Exp. link trunnion to driving wheel centre (horizontal) |  |  |  | 3.991 | (enter)
H |  | = | Exp. link trunnion to driving wheel centre (vertical) |  |  |  | 1.188 | (enter)
V |  | = | Valve spindle centre to driving wheel centre (vertical) |  |  |  | 1.375 | (enter)
E |  | = | Cylinder centre to radius rod front pin (horizontal) |  |  |  | 2.875 | (enter)
l | 1 | = | Valve spindle to rad.rod front pin at dead ctr.(vertical) |  |  |  | 0.27997
l | 2 | = | (V+l1-H) Inside admission |  |  |  | 0.46697
l | 2 | = | (V-l1-H) Outside admission |  |  |  | -0.092971
l | 3 | = | A - (L + E) |  |  |  | 4.853
G | 1 | = | Radius rod, front pin to dieblock (inside admission) |  |  |  | 4.8754
G | 2 | = | Radius rod, front pin to dieblock (outside admission) |  |  |  | 4.8539
Gamma | g1 | = | Inclination of radius rod in mid gear (inside adm.) |  |  |  | 5.4963 | degrees
Gamma | g2 | = | Inclination of radius rod in mid gear (outside adm.) |  |  |  | -1.0975 | degrees
e |  | = | Lap |  |  |  | 0.117 | (enter)
k |  | = | Lead |  |  |  | 0.004 | (enter)
a | 1 | = | Port opening in full gear |  |  |  | 0.125 | (enter)
w |  | = | Upper pins of combination lever |  |  |  | 0.305 | (enter)
s |  | = | Stroke |  |  |  | 1.75 | (enter)
R | (s/2) | = | Main crank throw |  |  |  | 0.875
c |  | = | Exp.link trunnion to operating pin |  |  |  | 1.063 | (enter)
u |  | = | Die depth in gear (full) |  |  |  | 0.563 | (enter)
FULL GEAR CUT-OFF
e | Lap | = | 0.117
k | Lead | = | 0.004 |  | 76.5976 | % Full gear Cut-off
a1 | Port Opening | = | 0.125
v | Valve Travel | = | 0.492

## WGEAR2
COMBINATION LEVER FUNCTION
m | e+k | = | 0.121 |  | Angle of swing:-
w | Top Pins | = | 0.305 |  |  | 46.7467 | degrees (Max. 55)
y | Lower Pins | = | 1.9006 | (Inside adm.)........or |  | 2.2056 | (Outside adm.)
l | Overall Pins | = | 2.2056 | (Inside adm.)........or |  | 2.5106 | (Outside adm.) | 1 | 2.1805
s | Stroke | = | 1.75 |  |  |  |  | 2 | 2.0246
| Anchor link | = | 0.84759 |  |  | 0.85026 |  | 3 | 0.077982
| Drop link | = | 0.4476 | (Inside adm.)........or |  | 1.0326 | (Outside adm.) | 4 | 0.4476
[8 empty] | 1 | 2.5106
|  |  | EXPANSION LINK FUNCTION |  |  |  |  | 2 | 2.3046
[8 empty] | 3 | 0.10301
[6 empty] | Inside Admission:- |  | 4 | 1.0326
r | v/2 | = | 0.246 |  |  | Expansion Link Swing
x | Quadrature | = | 0.21418 |  |  | 52.3974 | degrees (Max. 50)
u | Die Depth | = | 0.563 |  |  | Outside Admission:-
Expansion Link Swing
[6 empty] | 38.2737 | degrees (Max. 50)
EXPANSION LINK POSITION
L |  | = | 3.991
H |  | = | 1.188
c |  | = | 1.063
d |  | = | 4.1641
BACKSET
|  |  | Inside Admission |  |  | Outside Admission
b |  | = | 62.9542 | degrees | = | 62.22 | degrees
q |  | = | 10.4691 | degrees | = | 11.2034 | degrees
g | Gamma | = | 5.4963 | degrees | = | -1.0975 | degrees
B | Backset | = | 0.29238 |  | = | 0.18652
RETURN CRANK PITCH RADIUS
q | Pitch | = | 0.45472 |  | = | 0.33765
ECCENTRIC ROD LENGTH
t | Eccentric rod | = | 3.8276 |  | = | 3.8023
RETURN CRANK LENGTH
z | Return crank | = | 1.0011 |  | = | 0.92573
|  | Dieblock in upper quadrant fwd. | 0.97083 |  | = | 0.94989

## WGEAR3
INSIDE ADMISSION |  |  |  | OUTSIDE ADMISSION
x*l/y | = | 0.24856 |  | x*y/l | = | 0.18457
1/2 Swing Exp.link(f) | = | 26.1987 | degrees | 1/2 Swing Exp.link(f) | = | 19.1369 | degrees
dc | = | 4.4264 |  | dc | = | 4.4264
d^2+c^2 | = | 18.4694 |  | d^2+c^2 | = | 18.4694
Cos f | = | 0.89727 |  | Cos f | = | 0.94474
Backset angle q+g | = | 15.9653 | degrees | Backset angle q+g | = | 10.1059 | degrees
b | = | 62.9542 | degrees | b | = | 62.22 | degrees
q | = | 10.4691 | degrees | q | = | 11.2034 | degrees
Sin b | = | 0.89064 |  | Sin b | = | 0.88474
Cos b | = | 0.4547 |  | Cos b | = | 0.46608
d | = | 14.4249 | degrees | d | = | 14.3786 | degrees
y | = | 2.1517 | degrees | y | = | 2.1981 | degrees
90-y | = | 87.8483 | degrees | 90-y | = | 87.8019 | degrees
90+y | = | 92.1517 | degrees | 90+y | = | 92.1981 | degrees
Cos c- | = | 0.037546 |  | Cos c- | = | 0.038354
Cos c+ | = | -0.037546 |  | Cos c+ | = | -0.038354
(1) Return crank for inside admission where main crank leads (fwd. gear)
z | = | 1.0011 | (normal case)
(2) Return crank for inside admission where main crank follows (fwd. gear)
z | = | 0.97083 | (dieblock in upper quadrant)
(3) Return crank for outside admission where main crank follows (fwd. gear)
z | = | 0.92573 | (normal case)
(4) Return crank for outside admission where main crank leads (fwd. gear)
z | = | 0.94989 | (dieblock in upper quadrant)

## DATA for SIMULATORS
Data for HALL-Walschaerts |  | Data for Wallace-Walschaerts | Data for WALLACE-Walschaerts
|  |  | Piston V | Slide V |  | Notation
8 | Con. Rod length | 0 | 8 | 8 | Con. Rod | GC
0.875 | Half Stroke | 1 | 1.375 | 1.375 | Piston Rod to Valve Rod | GVy
0.33765 | Pitch circle radius(OUTSIDE ADM.) | 2 | 1.75 | 1.75 | Stroke
0.45472 | Pitch circle radius (INSIDE ADM.)
3.991 | Expansion link to axle (L) | 3 | 0.305 | -0.305 | Combination Lever upper pins | TV
1.188 | Expansion link to axle (H) | 4 | 1.9006 | 2.5106 | Combination Lever lower pins | UV
| Axle to weighshaft horizontal | 5 | 0 | 0 | Drop Link offset from Gudgeon Pin | DGx
| Axle to weighshaft vertical | 6 | -0.4476 | -1.0326 | Drop Link length (-) | DGy
1.063 | Expansion link trunnion to pin © | 7 | -0.84759 | -0.85026 | Union Link (or auto) | DU
10.4691 | Backset angle | 8 |  |  | Lifting Arm full gear angle
4.8754 | Radius rod centres (INSIDE ADMISSION) | 9 |  |  | Angle in mid gear
4.8539 | Radius rod centres (OUTSIDE ADMISSION) | 10 |  |  | Weighshaft from Axle (-) | ARx
| Lifting arm length | 11 |  |  | Axle to Weighshaft vertical | ARy
0.84759 | Anchor link (Inside Ad.) | 12 |  |  | Lifting Arm length | LR
0.85026 | Anchor link (Outside Ad.) | 13 |  |  | Hanger length | LM
0.4476 | Drop link (Inside Ad.) | 14 |  |  | Dieblock to Hanger pin | BM
1.0326 | Drop link (Outside Ad.) | 15 |  |  | Weighshaft to Trunnion | PRx
0 | Gudgeon pin to drop link, horizontal (if any) | 16 | 4.8754 | 4.8539 | Radius Rod length | BT
1.375 | Piston rod to valve spindle | 17 | 0.29238 | 0.18652 | Trunnion to Tailpin (Horizontal) | PXx
2.2056 | Combination lever overall pins (Inside Ad.) | 18 | -1.022 | -1.0465 | Trunnion to Tailpin (Vertical) (-) | PXy
2.5106 | Combination lever overall pins (Outside Ad.) | 19 | 1.689 | 1.689 | Dieblock chordal length
0.305 | Top pins | 20 | -3.991 | -3.991 | Axle to Trunnion (Horizontal) (-) | APx
0.117 | Lap (e) | 21 | 1.188 | 1.188 | Axle to Trunnion (Vertical) | APy
0 | Exhaust lap | 22 | 1.0011 | 0.92573 | Return Crank length (check case) | CE
0.125 | Port opening | 23 | 0.45472 | 0.33765 | Pitch Circle radius | AE
| Inside admission = 1, outside = -1 | 24 | 3.8276 | 3.8023 | Eccentric Rod length | EX
| Radius rod slotted = 1, suspended = -1 |  | Double Hanger: (to emulate static valve guide make all these very long)
| Suspension link length | 25 |  |  | Hanger length | SV
| Suspension pin to combination lever along radius rod | 26 |  |  | Spindle length | VW
|  | 27 |  |  | Axle to Hanger Fulcrum | ASy
Port Width
Port Spacing
Bobbin or Land Width
Bobbin Spacing